## Sheet1
Item Number | Quantity | Value | Description | Part Number | Part Reference | Manufacturer | Manufacturer_PartNum | Manufacturer2 | Manufacturer2_PartNum | Distributor | Distributor_PartNum | Distributor2 | Distributor2_PartNum | DigiKey | PCB Footprint
1 | 11 | 0.1uF | CAP .1UF 25V CERAMIC X7R 0603 | 13322 | C1 C4 C5 C7 C8 C11 C13 C15 C17 C19 C20 | AVX | 06033C104KAT4A |  |  | Mouser | 581-06033C104KAT4A |  |  |  | cap0603
2 | 2 | 47pF | CAP CER 47PF 50V 0603 | CAP47pF_0603 | C2 C3 | Kemet | C0603C270J5GACTU | AVX | 06035A270JAT2A | Digikey | 399-1054-1-ND |  |  | 399-1054-1-ND | cap0603
3 | 6 | 10uF | CAP 10UF 25V CERAMIC X5R 1206 | 15434 | C6 C12 C14 C16 C18 C21 | Murata | GRM31CR61E106KA12L | [6 empty] | 490-3373-1-ND | cap1206
4 | 1 | 100uF |  |  | C9 | [9 empty] | ecap2
5 | 1 | 22uF | CAP 22UF 50V ELECT FC SMD | 11524 | C10 | Panasonic | EEE-FK1H220P | Nichicon | UUD1H220MCL1GS | Digikey | PCE3811CT-ND | Mouser | 667-EEE-FK1H220P | PCE3811CT-ND | SME22CAP
6 | 1 | USB | USB B receptacle | 15256 | CN1 | Mill-Max | 897-43-004-90-000000 |  |  | Digikey | ED90064-ND |  |  | ED90064-ND | usb_b_receptacle
7 | 4 | LED GRN 0805 | LED ALINGAP GRN CLEAR 0805 SMD | 19511 | D1 D2 D3 D4 | Dialight | 598-8170-107F |  |  | Digikey | 350-2044-1-ND | Mouser | 645-598-8170-107F | 350-2044-1-ND | LED0805
8 | 1 | Fiducial |  |  | FI1 | [9 empty] | fiducial_1mm_round
9 | 1 | Fiducial |  |  | FI2 | [9 empty] | fiducial_1mm_round
10 | 1 | Fiducial |  |  | FI3 | [9 empty] | fiducial_1mm_round
11 | 1 | Fiducial |  |  | FI4 | [9 empty] | fiducial_1mm_round
12 | 1 | SCREWTERM |  |  | J1 | [9 empty] | W237-102
13 | 1 | JUMPER2 |  |  | J2 | [9 empty] | JUMPER2
14 | 1 | JUMPER3 |  |  | J3 | [9 empty] | JUMPER3
15 | 1 | JUMPER2 |  |  | J4 | [9 empty] | JUMPER2
16 | 1 | PICKIT3 |  |  | J5 | [9 empty] | HEADER6_SINGLE
17 | 1 | MMZ2012Y202B | Ferrite, 100Mhz, 0805, 400mA | 15850 | L1 | TDK | MMZ2012Y202B |  |  | Digikey | 445-1561-1-ND |  |  | 445-1561-1-ND | res0805
18 | 55 | TP | TEST POINT PC COMPACT .063"D BLK | 12119 | P1 P2 P3 P4 P5 P6 P7 P8 P9 P10 P11 P12 P13 P14 P15 P16 P17 P18 P19 TP1 TP2 TP3 TP4 TP5 TP6 TP7 TP8 TP9 TP10 TP11 TP12 TP13 TP14 TP15 TP16 TP17 TP18 TP19 TP20 TP21 TP22 TP23 TP24 TP25 TP26 TP27 TP28 TP29 TP30 TP31 TP32 TP33 TP34 TP35 TP36 | Keystone | 5006 |  |  | Digikey | 5006K-ND |  |  | 5006K-ND | TESTPT
19 | 2 | 27 | RES 27 1/16W 5% 0603 | RES27_0603 | R1 R2 | [9 empty] | res0603
20 | 3 | 10K | RES 10k 1/16W 1% 0603 | 13324 | R3 R7 R9 | Vishay | CRCW060310K0FKEA |  |  | Digikey | 541-10.0KHCT-ND |  |  | 541-10.0KHCT-ND | RES0603
21 | 2 | 180 | RES 180 1/16W 5% 0603 | RES180_0603 | R4 R5 | [9 empty] | res0603
22 | 1 | 10K |  |  | R6 | [9 empty] | POT3386PorF
23 | 3 | 402 | RES 402 1/16W 1% 0603 | 13606 | R8 R10 R13 | Vishay | CRCW0603402RFKEA |  |  | Digikey | 541-402HCT-ND |  |  | 541-402HCT-ND | res0603
24 | 1 | 4.7K |  |  | R11 | [9 empty] | RES500
25 | 1 | 4.7K |  |  | R12 | [9 empty] | RES500
26 | 1 | SW KEY-SPST |  |  | SW1 | [9 empty] | tactile-pth-12mm
27 | 1 | FT231XS-R | FTDI Chip FT231XS-R, Interface RS232, RS422, RS485, SIE, UART 3MBd, 5 V, 20-pin, SSOP |  | U1 | [9 empty] | SSOP20
28 | 1 | LD1117-3.3/SOT223 |  |  | U2 | [9 empty] | SOT223NEW
29 | 1 | PIC18F47Q84 |  |  | U3 | [9 empty] | DIP40_6
30 | 1 | 636L3C016M00000 | OSCILLATOR XO 16MHZ 3.3V SMD | 21108 | U4 | CTS | 636L3C016M00000 |  |  | Digikey | CTX691CT-ND |  |  | CTX691CT-ND | CTS636